## Car Bible
Description | Rev 2 Date | Rev 2 Cost | Rev 2 Upgrade | 2003 S-10 Date | 2003 S-10 Cost Original | 2003 S-10 El Jeffe Original
A - Car Name
A - Car Rev | 2 | 2 | 2 | 1 | 1 | 1
A - Date
A - Initial Car Model Info |  |  | 2003 Chevy S10 4.3 Regular Cab 2WD Automatic with 1997 Isuzu Hombre "Hat" |  |  | 2003 Chevy S10 4.3 Regular Cab 2WD Automatic with 1997 Isuzu Hombre "Hat"
A - Nickname/Series/Purpose | El Jeffe Bad Hombre Lemons B Car | El Jeffe Bad Hombre Lemons B Car | El Jeffe Bad Hombre Lemons B Car | El Jeffe Bad Hombre Lemons B Car | El Jeffe Bad Hombre Lemons B Car | El Jeffe Bad Hombre Lemons B Car
AA - Net Net | [5 empty] | #VALUE!
AA - Plan as of 10/2020 | Fix power steering issue and Master Cylinder? To perform as the primary Lemons car | Fix power steering issue and Master Cylinder? To perform as the primary Lemons car | Fix power steering issue and Master Cylinder? To perform as the primary Lemons car | Fix power steering issue and Master Cylinder? To perform as the primary Lemons car | Fix power steering issue and Master Cylinder? To perform as the primary Lemons car | Fix power steering issue and Master Cylinder? To perform as the primary Lemons car
AAA - Initial Mileage
AAA - Initial Purchase Date |  |  | 2018-08-15 |  |  | 2018-08-15
AAA - Initial Purchase Pain |  |  | 1908-03-18 |  |  | 3000
AAA - Selling Price
AAAA Spares: Frequent issues/Weaknesses |  |  | MAP Sensor MAF Sensor Crank Position Sensor Intake Air Temperature sensor Distributor Plugs Wires Distributor Cap Rotor Belts Wheel Bearings |  |  | MAP Sensor MAF Sensor Crank Position Sensor Intake Air Temperature sensor Distributor Plugs Wires Distributor Cap Rotor Belts Wheel Bearings
Alignment: Front |  |  | Camber: -3.0 to 3.5 Caster: Max out |  |  | Camber: -3.0 to 3.5 Caster: Max out
Alignment: Front Direction |  |  | 0 - 1/8" Toe Out |  |  | 0 - 1/8" Toe Out
Alignment: Rear |  |  | Camber: -3.0 to 3.5 Caster: Max out |  |  | Camber: -3.0 to 3.5 Caster: Max out
Alignment: Rear Direction |  |  | Zero Toe |  |  | Zero Toe
Body: |  |  | 1997 Isuzu Hombre |  |  | 1997 Isuzu Hombre
Body: Bumpers - Front
Body: Car Key - Primary |  |  | Yes |  |  | Yes
Body: Car Key - Spare |  |  | Needed |  |  | Needed
Body: Hood Latch - Auto &/or OEM
Body: Hood Pins - Automatic Latch |  |  | No |  |  | No
Body: Mirror - OEM/Large/Plano/Panoramic |  |  | Panoramic |  |  | Panoramic
Body: Race Number - Top and both doors |  |  | 1900-06-29 |  |  | 181
Body: Wing - Style and composition |  |  | Steel |  |  | Steel
Brake Rotor - Rear
Brakes: Brake - emergency brake cable
Brakes: Brake Caliper - Rear
Brakes: Brake Calipers
Brakes: Brake Fluid - Wilwood EXO 600 plus - DOT 4 only
Brakes: Check brake pads and rotors
Brakes: Cooling Ducts Y/N
Brakes: Delete Brake dust shields Y/N
Brakes: Front: |  |  | Stock hub |  |  | Stock hub
Brakes: Front: | 2021-04-15 | $36 per rotor AC Delco 18A862 Rock Auto | 99 Chevy Blazer 2WD Dual piston, sealed bearing, larger rotors, 10.75" diameter AC Delco 18A862 from Rock Auto 2008? |  | $36 per rotor AC Delco 18A862 Rock Auto | 99 Chevy Blazer 2WD Dual piston, sealed bearing, larger rotors, 10.75" diameter AC Delco 18A862 from Rock Auto 2008?
Brakes: Front:
Brakes: Hoses - Rear
Brakes: Lines - SS Metal (spare set)
Brakes: Pads - Spares
Brakes: Rear:
Brakes: Rear: |  |  | Stock Hub |  |  | Stock Hub
Brakes: Rear: |  |  | Stock Drum |  |  | Stock Drum
Brakes: Spares parts (set of 4)
Coefficient of Drag (Cd) |  |  | 0.4 |  |  | 0.4
Cooling: Core Support |  |  | 1998+ S10 |  |  | 1998+ S10
Cooling: Double clamp hoses - assorted sizes
Cooling: Fan/Radiator Protective Screen
Cooling: Hoses
Cooling: Radiator | 2021-02-14 | 153 | Liland Global 1826A from Rock Auto |  |  | TBD
Cooling: Radiator - Hoses
Cooling: Radiator - Mounts
Cooling: Radiator- Fan
ECU Alterations: |  |  | Security Removed Rev limit reduced to 5,000 Adjusted for tire size |  |  | Security Removed Rev limit reduced to 5,000 Adjusted for tire size
Electrical: Battery Cables
Electrical: Battery Make & Min Recommended Amps |  |  | ??? |  |  | ???
Electrical: Battery Secured |  |  | Yes |  |  | Yes
Electrical: Battery shut off Key |  |  | Yes |  |  | Yes
Electrical: Battery Type: Std, Lithium, Other |  |  | Standard |  |  | Standard
Electrical: ECU Details |  |  | Security Removed Rev limit reduced to 5,000 Adjusted for tire size |  |  | Security Removed Rev limit reduced to 5,000 Adjusted for tire size
Electrical: Electrical Diagrams
Electrical: Fuses - any weird spares needed
Electrical: Gauges - Added
Electrical: Gauges - To Be Added
Electrical: Telemetry - if hard mounted
Electrical: Transponder
Engine |  |  | 4.3 L V6 with AC Delete pulley installed |  |  | 4.3 L V6 with AC Delete pulley installed
Engine: Alternator
Engine: Belts - Spares - set
Engine: Distributor
Engine: Gas Required |  |  | 87 Octane |  |  | 87 Octane
Engine: Hard limited? Y/N
Engine: Header
Engine: Header Flange
Engine: Hydraulics |  |  | 1994 Chevy S10 4.3 2WD - NV3500 |  |  | 1994 Chevy S10 4.3 2WD - NV3500
Engine: Installed |  |  | 4.3 L V6 with AC Delete pulley installed |  |  | 4.3 L V6 with AC Delete pulley installed
Engine: Intake
Engine: Max rpm |  |  | 5,600 lowered to 5,000 |  |  | 5,600 lowered to 5,000
Engine: Mounts: OEM/Solid/etc. |  |  | TBD |  |  | TBD
Engine: No leaks etc. from car
Engine: Oil |  |  | Shell Rotella T6 5w40 |  |  | Shell Rotella T6 5w40
Engine: Oil Cooler?
Engine: Oil Mount - Remote
Engine: Pulley |  |  | Auto Specialties Underdrive Crankshaft Pulleys 541000 from Summit Undersized drive pulley | 2021-02-01 | 89 | Auto Specialties Underdrive Crankshaft Pulleys 541000 from Summit Undersized drive pulley
Engine: Spare
Engine: Starter |  |  | 1999 Chevy S10 4.3 gear reduction |  |  | 1999 Chevy S10 4.3 gear reduction
Engine: Starting and running well
Engine: Transmission mounts: |  |  | TBD |  |  | TBD
Engine: Water Pump
Engine: Upgrades
Exhaust: |  |  | Custom from Headers back, 2.5" after the collector tailpipe. Intake is custom 3PM |  |  | Custom from Headers back, 2.5" after the collector tailpipe. Intake is custom 3PM
Exhaust: Flange Gasket |  |  | Standard 2.5" exhaust gasket Bolt spacing 3.5" ID 2 5/8" Overall length 4 5/8" Overall width 3 7/16" |  |  | Standard 2.5" exhaust gasket Bolt spacing 3.5" ID 2 5/8" Overall length 4 5/8" Overall width 3 7/16"
Fuel Cell: Size |  |  | 18 gal |  |  | 18 gal
Fuel Cell: Size - Effective |  |  | TBD |  |  | TBD
Fuel: Cell: Brand
Fuel: Cell: Date |  |  | 2018-10-01 |  |  | 2018-10-01
Fuel: Cell: Foam Date |  |  | 2018-10-01 |  |  | 2018-10-01
Fuel: Cutoff switch |  |  | Yes |  |  | Yes
Fuel: Max Stint
Fuel: Pressure Gauge Adapter
Fuel: Pump
Fuel: Sample Port
Fuel: Tank: Size - Effective
Fuel: Usage (gallons per hour) |  |  | 1900-01-07 |  |  | 8
Fuel: Usage: Max Stint (mi) |  |  | TBD |  |  | TBD
Fuel: Tank: OEM/cell etc.
Fuel: Tank: Size
Pill Kit
Safety: Check Spare Tires, wear, pressure
Safety: Cool Shirt Cooler |  |  | Yes |  |  | Yes
Safety: E Stop Button/Switch |  |  | Yes |  |  | Yes
Safety: Fire Extinguisher |  |  | Yes |  |  | Yes
Safety: Fire Suppression - Good Until? |  |  | ??? |  |  | ???
Safety: Fire Suppression: |  |  | Spa Techniques |  |  | Spa Techniques
Safety: Fire Suppression: Tubing Size |  |  | Small |  |  | Small
Safety: Harness/Belts - 3 point
Safety: Harness/Belts - 5 or 6 point
Safety: Harness/Belts - 5 or 6 point camlock - Brand
Safety: Harness/Belts - 5 or 6 point camlock - Expiration Date |  |  | Yes |  |  | Yes
Safety: Headlights - Upgraded for night racing
Safety: Roll Bar |  |  | Yes |  |  | Yes
Safety: Roll Cage |  |  | Yes |  |  | Yes
Safety: Roll Cage: with Nascar Bars and corner reinforcement |  |  | Yes |  |  | Yes
Safety: Seat - Driver - Brand & Model |  |  | TBD |  |  | TBD
Safety: Seat - Driver - Type |  |  | Race |  |  | Race
Safety: Seat - Passenger - Brand & Model |  |  | TBD |  |  | TBD
Safety: Seat - Passenger - Type |  |  | Race |  |  | Race
Safety: Seat Helmet Height to Roll bar
Safety: Seat Rails upgraded? |  |  | Yes |  |  | Yes
Safety: Steering - Power Steering Pump |  |  | AC Delco from Rock Auto |  |  | AC Delco from Rock Auto
Safety: Steering - Rack |  |  | 1998 S10 ZQ8 Steering box, stock pump, lines and tie rods |  |  | 1998 S10 ZQ8 Steering box, stock pump, lines and tie rods
Safety: Steering Wheel - Detachable or Fixed |  |  | Fixed |  |  | Fixed
Safety: Window and Cage Nets
Safety: Wiper blades - Spare set Sizes
Steering |  |  | S10 ZQ8 Steering Box Stock Pump, Lines and tie rods |  |  | S10 ZQ8 Steering Box Stock Pump, Lines and tie rods
Suspension: Ball Joints | 2021-02-01 | 18 | Mevotech TXK5208 From Rock Auto
Suspension: Bushings | 2021-02-01 | 365 | Mevotech Front End Kit Kit 162 From Rock Auto
Suspension: Bushings | 2021-02-01 | 287 | Energy Suspeansion 318106G (3.18106G)
Suspension: Camber Plates
Suspension: Center Link | 2021-02-01 | 110 | Moog Center Link Part# DS1047
Suspension: Control Arms - Front Top | 2021-02-01 | 56 | Mevotech CMS50102 and 50103 from Roack Auto
Suspension: Control Arms - Front Bottom | 2021-02-01 | 70 | Mevotech CMS50100 and 50101 from Roack Auto
Suspension: Control Arms - Spares (set)
Suspension: Differential
Suspension: Hubs - Axle Nuts - Single Use
Suspension: Hubs - Bearings |  |  | 99 Chevy Blazer 2WD sealed bearing |  |  | 99 Chevy Blazer 2WD sealed bearing
Suspension: Hubs - Caps, Grease
Suspension: Hubs - Hubs with bearings - Front | 2021-02-15 | 79 | Timken 513124 from Rock Auto |  |  | 99 Chevy Blazer 2WD sealed bearing
Suspension: Hubs - Studs | 2021-02-15 | 21.4 | M12 - 1.50 by 2.85" long ARP Wheel Studs 100-7712 Summit
Suspension: Hubs and Bearings - Rear
Suspension: Idler Arm | 2021-02-01 | 54 | Moog Idler Arm #K6187T from Advanced Auto
Suspension: Knuckles |  |  | 99 Chevy Blazer 2WD sealed bearing, |  |  | 99 Chevy Blazer 2WD sealed bearing,
Suspension: OEM/Donor |  |  | 2000 S10 ZQ8 Steering box, stock pump, lines and tie rods |  |  | 2000 S10 ZQ8 Steering box, stock pump, lines and tie rods
Suspension: Rear
Suspension: Rear End |  |  | GM 10 Bolt with 3.42:1 gears with a mini spool |  |  | GM 10 Bolt with 3.42:1 gears with a mini spool
Suspension: Reinforced at all four corners
Suspension: Shocks |  |  | Bilstein's, Stock S10 ZQ8 |  |  | Bilstein's, Stock S10 ZQ8
Suspension: Springs |  |  | Rear: Unknown monoleaf lowering springs with S10 overload leaf Front: "Ground Force" lowering springs Spare rear springs are stock S10 ZQ8 |  |  | Rear: Unknown monoleaf lowering springs with S10 overload leaf Front: "Ground Force" lowering springs Spare rear springs are stock S10 ZQ8
Suspension: Strut Tower reinforced |  |  | 1999 S10 ZQ8 Steering box, stock pump, lines and tie rods |  |  | 1999 S10 ZQ8 Steering box, stock pump, lines and tie rods
Suspension: Sway bars |  |  | Stock S10 ZQ8, same as Stock 98+ Blazer 2WD's |  |  | Stock S10 ZQ8, same as Stock 98+ Blazer 2WD's
Suspension: Sway bars - End Links |  |  | 99 2WD Blazer (longer) S10 (shorter) Rock Auto - AC Delco 45G20583 |  |  | 99 2WD Blazer (longer) S10 (shorter) Rock Auto - AC Delco 45G20583
Suspension: Tie rods ends | 2021-02-01 | $22 and $27 ea From Rock Auto | MES3380Tand MES3379T
Suspension: Tie rods sleeves | 2021-02-01 | $7.18 ea | MES2004S |  |  | 1998 S10 ZQ8
Suspension: Trailing Arm
Suspension: X-Braces
Suspension: H&R and Bilstein's
Tensioner set
Tire Camber: Front
Tire Camber: Rear
Tire Pressure: Front Driver |  |  | 30 psi cold psi (cold) for RS4's |  |  | 30 psi cold psi (cold)
Tire Pressure: Front Passenger |  |  | 30 psi cold psi (cold) for RS4's |  |  | 30 psi cold psi (cold)
Tire Pressure: Rear Driver |  |  | 28 psi cold psi (cold) for RS4's |  |  | 28 psi cold psi (cold)
Tire Pressure: Rear Passenger |  |  | 28 psi cold psi (cold) for RS4's |  |  | 28 psi cold psi (cold)
Tires: Front |  |  | 245/40R17 Alternates are 255/40r17 or 245/45r17 |  |  | 245/40R17 Alternates are 255/40r17 or 245/45r17
Tires: Front (Other/Winter) |  | 139.96 | 255/40R17 or 245/45R17 |  |  | 255/40R17 or 245/45R17
Tires: Lug nut Size |  | 21.4 | M12 - 1.50 Dorman 611109 (611-109) Rock Auto
Tires: Lug nut Stud |  | 21.4 | M12 - 1.50 by 2.85" long ARP Wheel Studs 100-7712 Summit
Tires: Lug nut Torque Spec |  |  | 90 ft-lb |  |  | 90 Ft-Lb
Tires: Rear |  |  | 245/40R17 Alternates are 255/40r17 or 245/45r17 |  |  | 245/40R17 Alternates are 255/40r17 or 245/45r17
Tires: Rear (Other/Winter) |  |  | 1900-09-11 |  |  | 255
Tires: Rims Count |  |  | 1900-01-11 |  |  | 12
Tires: Rims size and bolt pattern |  |  | Cragar Soft 8 - 17" x 8" 5 x XXX" bolt Offset XXXX |  |  | Cragar Soft 8 - 17" x 8" 5 x XXX" bolt Offset XXXX
Tires: Spares Count - New
Tires: Spares Count - Used
Transmission: | 2021-02-01 | 400 400 450 | NV 3500 1998 from Glen 2003 and 2004 from Jkunk Yard |  |  | 1994 Chevy S10 4.3 2WD - NV3500
Transmission: Clutch: | 2021-02-01 | 190 | Carquest Premuim Part # MU70169-1 from Advanced Auto |  |  | 1994 Chevy S10 4.3 2WD - NV3500
Transmission: Clutch Master Cylinder: | 2021-02-01 | 52 | Carquest Wearever Part # MCA39780 from Advanced Auto |  |  | 1994 Chevy S10 4.3 2WD - NV3500
Transmission: Clutch Master to Slave line: | 2021-02-14 | 77 | Perfection Clutch 185220 (185-220) For Second type of NV3500 Trans
Transmission: Clutch Slave Cylinder | 2021-02-01 | 85 | Carquest Premuim TECHnovation # 360128 from Advanced Auto |  |  | 1994 Chevy S10 4.3 2WD - NV3500
Transmission: Differential |  |  | GM 10 Bolt 3.42:1 Mini Spool |  |  | GM 10 Bolt 3.42:1 Mini Spool
Transmission: Differential (spare) |  |  | GM 1 Bolt Zexel Torsen from 99 Camaro |  |  | GM 1 Bolt Zexel Torsen from 99 Camaro
Transmission: Mounts | 2021-02-01 |  | Custom by Alan Danvers
Transmission: Shifter